## 10_Paginas
ID | Difficulty | Question | Reference_Answer | Response | Time | Time_seconds | Input_Tokens | Output_Tokens | Chunks | Cost_Total | Question_score_Judge(0/10) | Judge_Reasoning
1 | Easy | What is the gap setting for the spark plugs on all models? | 0.7 mm (0.028 in) | The electrode gap for the BMW E46 varies by engine configuration and the type of spark plug installed. For the M43 four-cylinder engine, the electrode gap is 0.9 mm (0.035 in). For the M52 TU, M54, and M56 six-cylinder engines, the manual specifies High Power spark plugs featuring four ground electrodes, such as the NGK BKR 6 EQUP or Bosch FGR 7 DQP. The electrode gap on these High Power plugs is preset by the manufacturer and is not adjustable. Maintenance instructions state that these plugs should not be gapped manually. For the S54 engine utilized in M3 models, the electrode gap is 0.9 mm (0.035 in). In general technical data tables for the E46 series, standard non-High Power spark plugs are listed with an electrode gap specification of 0.7 mm with a tolerance of plus or minus 0.1 mm (0.027 in). Always verify if the vehicle is currently using the updated High Power multi-electrode variant before attempting adjustment. | 12614 | 12.614 | 365 | 237 | 1 | 0.00078778 | 5 | La respuesta generada proporciona información detallada sobre diferentes motores y tipos de bujías, pero no responde directamente a la pregunta sobre el ajuste de la holgura de las bujías en todos los modelos, que es 0.7 mm. Además, incluye información innecesaria sobre bujías de alto rendimiento y motores específicos.
2 | Normal | What is the opening temperature of the thermostat for the M43TU engine versus the M54 engine? | M43TU: 105°C / M54: 97°C | The BMW M43TU engine utilizes a map-controlled thermostat with a technical specification opening temperature of 105 degrees Celsius (221 degrees Fahrenheit). This value represents the mechanical start-to-open point of the thermostat when no electrical heating is being applied by the engine management system. The BMW M54 engine utilizes a map-controlled thermostat with a technical specification opening temperature of 97 degrees Celsius (206.6 degrees Fahrenheit). Similar to the 4-cylinder engine, this value represents the mechanical start-to-open temperature of the wax element without electrical intervention from the DME. | 8021 | 8.021 | 374 | 125 | 1 | 0.00049119 | 8 | La respuesta es correcta y útil, pero incluye detalles adicionales sobre el funcionamiento del termostato que no eran necesarios.
3 | Normal | What is the minimum brake pad lining thickness allowed before replacement? | 2.0 mm | According to the BMW E46 Workshop Manual, the minimum permissible thickness for the brake pad lining is 2.0 mm. This value refers specifically to the friction material and does not include the thickness of the metal backing plate. This limit is uniform for both the front and rear brake assemblies across the entire E46 model range, covering all engine configurations from the 4-cylinder variants to the 6-cylinder and M3 variants. For reference, a new brake pad typically has a lining thickness of approximately 12.0 mm. The electronic brake pad wear sensor is designed to contact the brake disc and trigger the instrument cluster warning lamp when the lining thickness reaches approximately 3.0 mm to 3.7 mm, providing a safety margin before reaching the absolute 2.0 mm wear limit. When measuring, the lining must be checked at its thinnest point. If any part of the friction material has reached 2.0 mm, the pads must be replaced as a complete set for the respective axle. | 9353 | 9.353 | 364 | 210 | 1 | 0.00071496 | 10 | La respuesta generada es precisa y contiene todos los datos técnicos exactos, además de proporcionar información adicional útil sobre el sistema de advertencia y el procedimiento de medición.
4 | Hard | What is the tightening torque AND angle for the cylinder head bolts on the N42 engine? (Stage 1, 2, and 3) | Stage 1: 30 Nm, Stage 2: +90°, Stage 3: +45° | Cylinder Head Bolt Tightening Specifications for BMW N42 Engine Stage 1: 30 Nm Stage 2: 90 Degrees Stage 3: 90 Degrees The specified values apply to the N42 4-cylinder engine using M10 cylinder head bolts. According to the technical documentation, all cylinder head bolts must be replaced during installation as they are stretch bolts designed for single use only. Before installation, the threaded holes in the engine block must be thoroughly cleaned and dried. Any residual oil or coolant in the holes can lead to hydraulic locking, which may cause the engine block to crack or result in incorrect clamping force. The bolts should be lightly coated with engine oil on the threads and the underside of the bolt head before being installed and tightened in the prescribed sequence starting from the center of the head and working outwards in a cross pattern. | 8185 | 8.185 | 383 | 180 | 1 | 0.00064244 | 6 | La respuesta generada tiene un error en el ángulo de apriete de la etapa 3, que debería ser +45° en lugar de +90°. Aunque proporciona información adicional útil, la discrepancia en el ángulo es un error clave.
5 | Hard | On the rear suspension, what is the torque for the lower arm to the subframe, and what is the crucial condition for tightening? | 110 Nm (approx). Condition: Car must be in normal ride height position (on wheels). | Torque for the rear lower control arm (wishbone) to the subframe: 77 Nm (57 ft-lb). Crucial condition for tightening: The mounting bolt and nut must be tightened only when the vehicle is in the normal loaded position. This requires the vehicle to be resting on its wheels at its standard ride height before the final torque is applied. Tightening this connection while the suspension is in the unloaded (extended) position will cause the rubber bushing to be pre-stressed once the car is lowered. This leads to premature bushing failure, incorrect ride height, and compromised handling. To achieve this on a standard jack-stand setup, the suspension must be compressed with a floor jack until it reaches the normal ride height position before the bolt is secured. | 12245 | 12.245 | 379 | 158 | 1 | 0.00058177 | 4 | La respuesta generada proporciona un par de apriete incorrecto y añade información adicional sobre el procedimiento de ajuste que no es necesaria.
6 | V. Hard | What is the valve clearance adjustment specification for the intake valves on the M54 engine? | TRICK: Hydraulic tappets, non-adjustable (0 mm / automatic). | The BMW M54 engine is equipped with hydraulic valve clearance compensation, also referred to as HVA (Hydraulischer Ventilspiel-Ausgleich). According to the BMW E46 workshop manual and technical specifications, there is no manual valve clearance adjustment specification for the intake valves on the M54 engine. The hydraulic lifters automatically maintain zero lash (zero clearance) between the camshaft lobe and the valve stem during engine operation. Because the valve train is self-adjusting, the manual does not list a clearance range for maintenance or repair. This maintenance-free design applies to all variants of the M54 engine (2.2L, 2.5L, and 3.0L) used in the E46 chassis. This is distinct from the S54 engine used in the E46 M3, which utilizes a shim-and-bucket system and requires periodic manual adjustment. | 7227 | 7.227 | 370 | 186 | 1 | 0.0006531 | 9 | La respuesta generada es correcta y útil, ya que explica adecuadamente que el M54 utiliza taqués hidráulicos y no requiere ajuste manual, pero incluye información adicional sobre el S54 que no era necesaria.
7 | V. Hard | Does this manual cover the repair of the High-Pressure Fuel Pump (HPFP) for the diesel 320d model? | NO. Manual only covers Petrol engines. | The provided workshop manual does not cover the repair, removal, or maintenance procedures for the High-Pressure Fuel Pump (HPFP) for the 320d model. This technical manual is specifically focused on North American specification E46 models. Consequently, the content is restricted to gasoline engines including the M52 TU, M54, M56, and S54 powerplants. The 320d model, which utilizes the M47 or M47TU diesel engine and the associated Common Rail injection system, is entirely excluded from all chapters of this documentation. Comprehensive scans of Section 130 (Fuel Injection), Section 160 (Fuel Supply), and the Technical Data tables confirm that there are no torque specifications, timing procedures, or exploded diagrams related to diesel fuel systems or high-pressure pumps. All fuel system data in this manual pertains exclusively to electric in-tank pumps and gasoline fuel rail assemblies. | 5724 | 5.724 | 379 | 194 | 1 | 0.00067831 | 8 | La respuesta generada es correcta y útil, pero incluye detalles adicionales que no son necesarios para responder la pregunta.
8 | Expert | Explain the removal of the starter motor on 6-cylinder models. Why is the top bolt considered difficult and what tool approach is suggested? | Very hard access. Requires long extensions (approx 1 meter) from the transmission tunnel/rear. | To remove the starter motor on 6-cylinder models equipped with M52 TU or M54 engines, the technician must first disconnect the negative battery cable to prevent electrical shorting. The starter is located on the left side of the engine, mounted to the transmission bell housing. After removing the engine splash guard and potentially the intake manifold or the air filter housing for better visibility, the electrical connections at terminals 30, 50, and 30h must be disconnected from the starter solenoid. The starter is secured to the bell housing by two mounting bolts that thread into the starter flange. The top mounting bolt is considered difficult because it is positioned at the apex of the transmission bell housing where the clearance between the transmission and the vehicle body tunnel is extremely restricted. This location makes the bolt invisible and unreachable from the engine compartment due to the obstruction caused by the intake manifold, the heater core piping, and the rear of the cylinder head. From underneath, the bolt is recessed deeply and sits high above the transmission, making it difficult to seat a socket securely. The suggested tool approach to reach the mounting bolts is to work from the rear of the transmission using an exceptionally long extension or a combination of extensions reaching approximately 30 inches in length. The technician should use a 3/8-inch or 1/2-inch drive E12 Torx socket. This tool assembly is guided forward from behind the transmission crossmember, running along the top of the transmission case. A universal joint or a wobble extension is often necessary to align the socket with the bolt head due to the steep angle required to clear the transmission tunnel. In some instances, slightly lowering the transmission by loosening the rear mounts can provide the additional millimeter of clearance needed to fit the socket onto the top bolt. | 11707 | 11.707 | 380 | 362 | 1 | 0.0011293 | 8 | The generated response is detailed and mostly accurate but includes additional steps and tools not mentioned in the Ground Truth.
9 | Expert | For the N42 engine Valvetronic system, what happens if you install the magnetic wheel on the eccentric shaft with a standard steel screw instead of the anti-magnetic one? | Malfunction/Damage. The screw must be non-magnetic to not interfere with the sensor. | Installing a standard steel screw instead of the mandatory anti-magnetic screw on the N42 eccentric shaft magnetic wheel causes a direct distortion of the magnetic field generated by the trigger wheel. The eccentric shaft sensor operates on a magneto-resistive principle and requires a clean, undistorted magnetic field to accurately determine the angular position of the eccentric shaft. A standard steel screw is ferromagnetic and interferes with the magnetic flux lines of the pulse wheel. This interference prevents the sensor from generating a reliable signal, leading to signal corruption or a lack of plausibility in the data sent to the Digital Motor Electronics (DME) unit. The technical consequence of this installation error is that the DME will be unable to determine the precise position of the Valvetronic system. This results in the immediate deactivation of Valvetronic load control. The engine will enter emergency mode (Limp Home), where the eccentric shaft is driven to its maximum lift position and the engine load is regulated solely by the throttle butterfly. Diagnostic fault codes relating to the eccentric shaft sensor range or plausibility will be recorded in the fault memory. | 6444 | 6.444 | 388 | 219 | 1 | 0.00074911 | 8 | La respuesta generada es correcta y útil, proporcionando una explicación detallada del problema, pero es redundante en comparación con la respuesta real.
10 | Context | Can the cylinder head be skimmed (machined) on the N42 engine? If so, what is the maximum material removal limit? | Often NO. BMW specs for Valvetronic heads usually forbid machining due to geometry changes. | According to the BMW E46 Workshop Manual and the associated Technical Data for the N42 engine, machining or surface grinding of the cylinder head is not permitted. The manual specifies that for the N42 engine, the reworking of the cylinder head sealing surface is prohibited. The maximum material removal limit is 0.0 mm. The standard cylinder head height for the N42 is 129.0 mm. While other engines in the E46 range, such as the M43 or M54, allow for machining limits of 0.3 mm in conjunction with the installation of a thicker repair head gasket, no such repair provision or gasket thickness exists for the N42 variant. The maximum permissible distortion for the cylinder head sealing surface on the N42 engine is 0.05 mm. If the surface exceeds this flatness tolerance or if there is damage to the sealing surface, the technical instructions dictate that the cylinder head must be replaced. | 11124 | 11.124 | 381 | 200 | 1 | 0.00069524 | 10 | La respuesta generada es precisa y coincide con la respuesta real, proporcionando detalles adicionales útiles sobre las especificaciones del motor N42 y comparaciones con otros motores, sin incluir información incorrecta.
[7 empty] | 47000 | 4.700 tokens por pregunta | 50763 | >tokens_input_TOTALES
| Tamaño del Documento | Tokens del PDF (Constante) | Input Tokens Reales (Fórmula en Excel) |  |  |  | 3763 | >input_tokens |  |  | 0 | No hay respuesta generada.
| 10 Páginas | ~4.700 tokens | 4.700 + Input_Tokens_n8n |  |  |  | 2071 | >output_tokens |  |  | 0 | No hay respuesta generada.
| 50 Páginas | ~23.500 tokens | 23.500 + Input_Tokens_n8n | [7 empty] | 0 | No hay respuesta generada.
| 100 Páginas | ~47.000 tokens | 47.000 + Input_Tokens_n8n | [7 empty] | 0 | No hay respuesta generada.
| 200 Páginas | ~94.000 tokens | 94.000 + Input_Tokens_n8n | [7 empty] | 0 | No hay respuesta generada.
| 300 Páginas | ~141.000 tokens | (Ya tienes los datos reales del benchmark anterior) | [7 empty] | 0 | No hay respuesta generada.

## 50_Paginas
ID | Difficulty | Question | Reference_Answer | Response | Time | Time_seconds | Input_Tokens | Output_Tokens | Chunks | Cost_Total | Question_score_Judge(0/10) | Judge_Reasoning
1 | Easy | What is the gap setting for the spark plugs on all models? | 0.7 mm (0.028 in) | The BMW E46 workshop manual specifies spark plug gap settings according to the specific engine type and the electrode configuration of the plugs installed. For the M52 TU, M54, and M56 6-cylinder engines, the specified spark plugs are the NGK BKR 6 EQUP or the Bosch FGR 7 DQP. These are four-electrode High Power plugs. The manual explicitly states that the electrode gap for these specific plugs is preset by the manufacturer and is non-adjustable. For the S54 engine used in M3 models, the specified spark plug is the NGK DCPR 8 EKP. This is a dual-electrode plug. The manual specifies that the gap for this plug is preset and non-adjustable. For the M43 TU 4-cylinder engine, the specified spark plugs are the NGK BKR 6 EK or the Bosch F 8 LDCR. Both are dual-electrode designs. The manual provides a gap specification of 0.7 mm (0.028 in.) for these models. In the General Data and Maintenance sections of the manual, it is noted that while the 0.7 mm gap applies to the dual-electrode M43 plugs, any E46 engine utilizing the High Power multi-electrode (four-electrode) spark plugs must not have the gap adjusted, as attempting to do so can damage the electrode ceramic or the ground electrodes. Summary of values: M43 TU Engine: 0.7 mm (0.028 in.). M52 TU Engine: Non-adjustable. M54 Engine: Non-adjustable. M56 Engine: Non-adjustable. S54 Engine: Non-adjustable. | 13943 | 13.943 | 365 | 365 | 1 | 0.001131 | 8 | La respuesta generada es detallada y correcta, pero incluye información adicional sobre diferentes motores y tipos de bujías que no era necesaria para responder la pregunta específica sobre el ajuste de la separación de las bujías en todos los modelos.
2 | Normal | What is the opening temperature of the thermostat for the M43TU engine versus the M54 engine? | M43TU: 105°C / M54: 97°C | The opening temperature for the M43TU (4-cylinder) engine thermostat is 105 degrees Celsius (221 degrees Fahrenheit). The opening temperature for the M54 (6-cylinder) engine thermostat is 97 degrees Celsius (206.6 degrees Fahrenheit). These specifications are located in the Technical Data section of the Cooling System chapter. Both engines utilize map-controlled thermostats where the stated values represent the mechanical start-of-opening temperature of the thermostat element without electronic intervention from the engine control module. | 7336 | 7.336 | 374 | 110 | 1 | 0.00045096 | 10 | La respuesta generada es precisa y contiene todos los datos técnicos exactos, incluyendo las temperaturas de apertura de los termostatos para ambos motores, sin información extraña.
3 | Normal | What is the minimum brake pad lining thickness allowed before replacement? | 2.0 mm | The minimum brake pad lining thickness allowed for the BMW E46 is 3.0 mm (0.118 in). This specification refers strictly to the thickness of the friction material itself and does not include the thickness of the metal backing plate. This minimum thickness requirement is uniform across all E46 models, including those equipped with 4-cylinder and 6-cylinder engines. The technical data indicates that once the lining wears down to approximately 3.0 mm, the electronic wear sensor will typically make contact with the brake rotor, triggering the brake wear warning light on the instrument cluster. BMW technical documentation specifies that pads must be replaced when this minimum value is reached to maintain the integrity of the braking system and prevent metal-to-metal contact between the backing plate and the brake disc. | 7919 | 7.919 | 364 | 163 | 1 | 0.00058892 | 2 | La respuesta generada proporciona un valor incorrecto de 3.0 mm en lugar del valor correcto de 2.0 mm, lo que es un error crítico.
4 | Hard | What is the tightening torque AND angle for the cylinder head bolts on the N42 engine? (Stage 1, 2, and 3) | Stage 1: 30 Nm, Stage 2: +90°, Stage 3: +45° | The tightening torque and angle specifications for the cylinder head bolts on the BMW N42 engine are as follows: Stage 1: 30 Nm Stage 2: 90 degrees Stage 3: 90 degrees These specifications apply to the main M10 cylinder head bolts. According to the workshop manual, these are stretch bolts and must be replaced with new parts every time they are loosened. For the two additional M8 bolts located at the timing chain end of the cylinder head, the procedure is different. These smaller bolts require an initial tightening of 10 Nm followed by a 90 degree angle. The tightening sequence must be performed in the specific order indicated in the manual, starting from the center of the head and working outwards in a crosswise pattern. It is critical to ensure that the threaded holes in the engine block are clean and free of oil or coolant before installation to avoid hydraulic locking and potential cracking of the block. | 11999 | 11.999 | 383 | 198 | 1 | 0.00069071 | 4 | La respuesta generada es incorrecta en el ángulo de apriete del Stage 3, que debería ser +45° en lugar de +90°. Además, incluye información adicional sobre los pernos M8 y el procedimiento de apriete que no se solicitó.
5 | Hard | On the rear suspension, what is the torque for the lower arm to the subframe, and what is the crucial condition for tightening? | 110 Nm (approx). Condition: Car must be in normal ride height position (on wheels). | The tightening torque for the rear lower control arm to the rear axle carrier (subframe) is 77 Nm (57 lb-ft). The crucial condition for tightening this bolt is that the vehicle must be in the normal loaded position. The fasteners must only be tightened to their final torque value when the suspension is compressed to its standard ride height, as if the vehicle were standing on its wheels. Tightening the bolt while the suspension is in a fully extended (unloaded) state will cause the rubber bushings to be pre-tensioned, leading to premature bushing failure and incorrect handling characteristics. | 6081 | 6.081 | 379 | 120 | 1 | 0.00047987 | 4 | La respuesta generada proporciona un par de apriete incorrecto y omite el valor correcto de 110 Nm. Sin embargo, describe correctamente la condición crucial para el apriete.
6 | V. Hard | What is the valve clearance adjustment specification for the intake valves on the M54 engine? | TRICK: Hydraulic tappets, non-adjustable (0 mm / automatic). | The BMW M54 engine is equipped with hydraulic valve clearance compensation elements, also referred to as hydraulic lifters or HVA. According to the BMW E46 workshop manual specifications, there is no manual adjustment requirement or specification for the intake or exhaust valves on this engine. The valve clearance on the M54 is self-adjusting and is maintained at a zero-clearance state through the engine oil pressure within the hydraulic lifters. Because the system is designed to be maintenance-free regarding clearance gaps, the technical data tables for the M54 engine do not list a millimeter or inch specification for valve lash. This distinguishes the M54 from the S54 engine found in the M3, which does require manual shim adjustments. | 5489 | 5.489 | 370 | 151 | 1 | 0.00055925 | 10 | La respuesta generada es precisa y explica correctamente que el M54 utiliza taqués hidráulicos, por lo que no requiere ajuste manual. No omite detalles importantes y no incluye información incorrecta.
7 | V. Hard | Does this manual cover the repair of the High-Pressure Fuel Pump (HPFP) for the diesel 320d model? | NO. Manual only covers Petrol engines. | The BMW E46 Workshop Manual does not contain information regarding the repair or maintenance of the High-Pressure Fuel Pump (HPFP) for the 320d diesel model. This manual is restricted to gasoline-powered models, specifically the 323i, 325i, 325xi, 328i, 330i, 330xi, and M3. The engine chapters in this manual cover the M52 TU, M54, and S54 engines only. There is no documentation for the M47 or M47TU engines utilized in the 320d variant. Consequently, the manual excludes all procedures related to diesel-specific systems, including the high-pressure fuel circuit, diesel injection pumps, and common rail components. All technical specifications and repair steps provided for the fuel system pertain exclusively to the electric fuel pump (EKP) and injection systems for gasoline engines, such as the Siemens MS 42.0, MS 43.0, and MS 45.1 engine management systems. Data regarding diesel fuel pressure requirements or HPFP timing and installation is not present in this document. | 11105 | 11.105 | 379 | 248 | 1 | 0.00082312 | 8 | La respuesta generada es correcta y útil, pero es redundante al proporcionar información adicional innecesaria sobre motores y sistemas de gasolina.
8 | Expert | Explain the removal of the starter motor on 6-cylinder models. Why is the top bolt considered difficult and what tool approach is suggested? | Very hard access. Requires long extensions (approx 1 meter) from the transmission tunnel/rear. | The removal of the starter motor on 6-cylinder BMW E46 models requires first disconnecting the battery negative cable and removing the complete air cleaner assembly and the intake manifold's rear bracing. On these engines, the starter is located on the driver side, mounted to the transmission bell housing. After removing the electrical connections from the starter solenoids, the technician must remove the two mounting bolts that secure the starter to the transmission. The top mounting bolt is considered exceptionally difficult because of its location at the very top of the transmission bell housing, where clearance between the transmission case and the vehicle firewall or bulkhead is extremely limited. The intake manifold and the engine's cylinder head prevent direct vertical or lateral access from the engine bay. There is insufficient space for a standard ratchet or wrench to fit between the bolt head and the body of the car, making it nearly impossible to apply leverage from above. The suggested tool approach to extract this bolt involves working from underneath the vehicle using a very long extension strategy. The manual indicates using a 3/8-inch drive extension or a series of extensions totaling approximately 20 to 30 inches in length. This long extension is equipped with a universal joint (swivel) and an E12 Torx socket. The technician must guide this long tool assembly from the rear of the transmission, sliding it forward over the top of the gearbox housing until the socket seats on the bolt head. This allows the ratchet to be operated from behind the transmission where there is enough room to swing the handle. | 8754 | 8.754 | 380 | 309 | 1 | 0.00098712 | 8 | The response is correct and useful, providing detailed steps and tool suggestions, but it includes extra details not present in the Ground Truth.
9 | Expert | For the N42 engine Valvetronic system, what happens if you install the magnetic wheel on the eccentric shaft with a standard steel screw instead of the anti-magnetic one? | Malfunction/Damage. The screw must be non-magnetic to not interfere with the sensor. | According to the BMW Workshop Manual for the N42 engine, the magnetic wheel (trigger wheel) located at the end of the eccentric shaft must be secured using a specific non-magnetic screw. This screw is essential for the proper function of the magnetoresistive eccentric shaft sensor, which monitors the exact angular position of the shaft for Valvetronic load control. If a standard steel screw is installed instead of the specified anti-magnetic version, the ferromagnetic properties of the steel will distort the magnetic field lines produced by the magnetic wheel. This interference prevents the eccentric shaft sensor from accurately detecting the magnetic poles of the wheel, leading to a corrupted or implausible position signal. The Digital Motor Electronics (DME) will identify this signal distortion as a sensor fault or a plausibility error. Consequently, the DME will trigger the Valvetronic emergency program (limp mode). In this mode, the Valvetronic servomotor drives the eccentric shaft to the maximum lift position, and the engine switches to conventional load control using the throttle valve. This results in a loss of the efficiency benefits of the Valvetronic system and will trigger a Check Engine Light (MIL) with specific fault codes stored for the eccentric shaft sensor. | 7230 | 7.23 | 388 | 244 | 1 | 0.00081615 | 8 | The response is correct and detailed, explaining the consequences of using a standard steel screw, but includes additional information not present in the Ground Truth.
10 | Context | Can the cylinder head be skimmed (machined) on the N42 engine? If so, what is the maximum material removal limit? | Often NO. BMW specs for Valvetronic heads usually forbid machining due to geometry changes. | The BMW E46 Workshop Manual and Technical Data for the N42 engine specify that machining or skimming the cylinder head contact surface is not permitted. The nominal height of the cylinder head is 129.0 mm. BMW technical instructions for the N42 engine explicitly prohibit any material removal from the cylinder head sealing surface. This is because reducing the head height would adversely affect the timing chain geometry and the precise tolerances required for the Valvetronic system. The maximum permissible distortion for the cylinder head sealing surface is 0.05 mm. If the surface distortion exceeds this value, the manual dictates that the cylinder head must be replaced. There is no listed material removal limit or provision for an oversized cylinder head gasket for this specific engine model in the official service documentation. | 8897 | 8.897 | 381 | 158 | 1 | 0.0005826 | 10 | La respuesta generada es precisa y coincide con la respuesta real, proporcionando detalles adicionales útiles sobre las especificaciones del motor N42, sin incluir información incorrecta.
| Tamaño del Documento | Tokens del PDF (Constante) | Input Tokens Reales (Fórmula en Excel) |  |  |  | 235000 | 23.500 tokens por pregunta |  |  | 0 | No hay respuesta generada.
| 10 Páginas | ~4.700 tokens | 4.700 + Input_Tokens_n8n |  |  |  | 3763 | >input_tokens |  |  | 0 | No hay respuesta generada.
| 50 Páginas | ~23.500 tokens | 23.500 + Input_Tokens_n8n |  |  |  | 2066 | >output_tokens |  |  | 0 | No hay respuesta generada.
| 100 Páginas | ~47.000 tokens | 47.000 + Input_Tokens_n8n | [7 empty] | 0 | No hay respuesta generada.
| 200 Páginas | ~94.000 tokens | 94.000 + Input_Tokens_n8n |  |  |  | 238763 | >input_tokens_TOTALES |  |  | 0 | No hay respuesta generada.
| 300 Páginas | ~141.000 tokens | (Ya tienes los datos reales del benchmark anterior) | [7 empty] | 0 | No hay respuesta generada.

## 100_Paginas
ID | Difficulty | Question | Reference_Answer | Response | Time | Time_seconds | Input_Tokens | Output_Tokens | Chunks | Cost_Total | Question_score_Judge(0/10) | Judge_Reasoning
1 | Easy | What is the gap setting for the spark plugs on all models? | 0.7 mm (0.028 in) | For the BMW E46 models equipped with the 4-cylinder M43 engine, the spark plug electrode gap is 0.7 mm plus 0.1 mm. For models equipped with the 4-cylinder N42 Valvetronic engine, the spark plug electrode gap is 1.0 mm. For the 6-cylinder M52TU and M54 engines, the electrode gap for standard spark plugs is 0.7 mm plus 0.1 mm. If the vehicle is using the recommended High Power multi-electrode spark plugs, such as the NGK BKR6EQUP or Bosch FGR7DQP, the electrode gap is not adjustable. For the M3 model equipped with the S54 engine, the spark plug electrode gap is 0.8 mm. All specifications are sourced from the Technical Data and Maintenance sections of the workshop manual. Gap adjustments should only be performed on single-electrode plugs; multi-electrode High Power plugs must be replaced if the gap is outside of factory tolerance. | 13262 | 13.262 | 365 | 217 | 1 | 0.00073415 | 6 | La respuesta generada proporciona información detallada y específica para varios modelos de BMW, pero no responde directamente a la pregunta general sobre todos los modelos.
2 | Normal | What is the opening temperature of the thermostat for the M43TU engine versus the M54 engine? | M43TU: 105°C / M54: 97°C | The thermostat for the M43TU 4 cylinder engine is a map controlled unit with a mechanical opening temperature of 105 degrees Celsius. The thermostat for the M54 6 cylinder engine is a map controlled unit with a mechanical opening temperature of 97 degrees Celsius. These values represent the static opening point of the wax element. In both engine types, the Digital Motor Electronics system can trigger an integrated heating element to open the thermostat earlier, typically reducing the coolant temperature to between 80 degrees Celsius and 90 degrees Celsius during high load or high performance driving conditions. | 6383 | 6.383 | 374 | 121 | 1 | 0.00048046 | 10 | La respuesta generada es precisa y contiene los datos técnicos exactos de las temperaturas de apertura de los termostatos para ambos motores. Además, proporciona información adicional sobre el funcionamiento del sistema de control del termostato, que es relevante y no contradice los datos principales.
3 | Normal | What is the minimum brake pad lining thickness allowed before replacement? | 2.0 mm | According to the BMW E46 Workshop Manual technical data and maintenance sections, the minimum permissible brake pad lining thickness for both front and rear disc brakes is 3.0 mm (0.118 in). This measurement refers specifically to the thickness of the friction material (lining) and does not include the thickness of the metal backing plate. The manual specifies that if the lining has worn down to this dimension, the brake pads must be replaced as a complete set for the respective axle to ensure consistent braking performance and prevent damage to the brake rotors. In the technical specifications tables found in Chapter 340 (Brakes), this 3.0 mm limit is standard for all E46 models, including 4-cylinder (M43, N42, N46) and 6-cylinder (M52TU, M54) variants. The M3 model (S54) also utilizes the same 3.0 mm minimum wear limit for its high-performance brake system. The manual further notes that the brake pad wear sensors, located on the inner pad of the front-left and rear-right wheels, are designed to trigger the instrument cluster warning lamp when the lining thickness reaches approximately 3.0 mm to 4.0 mm. However, physical measurement is required during scheduled maintenance (Service I and Service II) to account for uneven wear between inner and outer pads. | 9081 | 9.081 | 364 | 290 | 1 | 0.0009295 | 2 | La respuesta generada proporciona un valor incorrecto de 3.0 mm en lugar del valor correcto de 2.0 mm, lo que es un error crítico.
4 | Hard | What is the tightening torque AND angle for the cylinder head bolts on the N42 engine? (Stage 1, 2, and 3) | Stage 1: 30 Nm, Stage 2: +90°, Stage 3: +45° | BMW N42 CYLINDER HEAD BOLT TIGHTENING SPECIFICATIONS STAGE 1: 30 NM STAGE 2: 90 DEGREES STAGE 3: 90 DEGREES TECHNICAL DATA AND REQUIREMENTS: NEW CYLINDER HEAD BOLTS MUST BE USED AS THEY ARE DESIGNED TO STRETCH. THE THREADS AND THE UNDERSIDE OF THE BOLT HEADS MUST BE LIGHTLY COATED WITH ENGINE OIL BEFORE INSTALLATION. THE BOLT HOLES IN THE CRANKCASE MUST BE THOROUGHLY CLEANED AND DRIED TO PREVENT HYDRAULIC PRESSURE FROM CRACKING THE CASTING DURING TIGHTENING. FOR THE N42 ENGINE (M10 BOLTS), THE TIGHTENING SEQUENCE MUST BE FOLLOWED ACCORDING TO THE REPAIR MANUAL PATTERN, STARTING FROM THE CENTER AND SPIRALING OUTWARD TO ENSURE EVEN COMPRESSION OF THE CYLINDER HEAD GASKET. | 10462 | 10.462 | 383 | 199 | 1 | 0.00069339 | 6 | La respuesta generada tiene un error en el ángulo de apriete de la etapa 3, que debería ser +45° en lugar de +90°. Además, incluye información adicional sobre el procedimiento que no se solicitó.
5 | Hard | On the rear suspension, what is the torque for the lower arm to the subframe, and what is the crucial condition for tightening? | 110 Nm (approx). Condition: Car must be in normal ride height position (on wheels). | The torque for the rear lower control arm to the subframe is 77 Nm (57 lb-ft). This specification applies to the M12 10.9 grade bolt and nut used at the inner pivot point of the lower control arm (camber arm). The crucial condition for tightening this fastener is that the suspension must be in the normal position. This means the vehicle must be resting on its wheels at ride height or the suspension must be compressed to its loaded state before the final torque is applied. Tightening the bolt while the suspension is in an unloaded or hanging state will cause the rubber bushings to be pre-stressed once the vehicle is lowered, leading to premature bushing failure and incorrect suspension geometry. | 14501 | 14.501 | 379 | 145 | 1 | 0.00054691 | 4 | La respuesta generada proporciona un par de apriete incorrecto y un detalle técnico erróneo sobre el tipo de tornillo, aunque menciona correctamente la condición crucial de la altura de marcha normal.
6 | V. Hard | What is the valve clearance adjustment specification for the intake valves on the M54 engine? | TRICK: Hydraulic tappets, non-adjustable (0 mm / automatic). | The BMW M54 engine is equipped with hydraulic valve lash adjusters, often referred to as HVA elements in technical documentation. These components utilize engine oil pressure to automatically compensate for thermal expansion and mechanical wear within the valve train. As a result of this design, the intake and exhaust valves operate with zero clearance. There is no manual valve clearance adjustment specification provided in the BMW E46 Workshop Manual for the M54 engine. The system is designed to be maintenance-free throughout the life of the engine. While the S54 engine used in the BMW M3 requires periodic valve clearance inspections and shim-based adjustments, the M54 engine found in 320i, 325i, and 330i models does not feature adjustable lifters or rockers. No specification for intake valve clearance exists because the hydraulic lifters negate the need for a lash gap. | 6939 | 6.939 | 370 | 183 | 1 | 0.00064506 | 8.5 | La respuesta generada es correcta y útil, explicando adecuadamente el uso de taqués hidráulicos y la ausencia de necesidad de ajuste, pero incluye información adicional sobre el motor S54 que no es relevante para la pregunta.
7 | V. Hard | Does this manual cover the repair of the High-Pressure Fuel Pump (HPFP) for the diesel 320d model? | NO. Manual only covers Petrol engines. | The BMW E46 Workshop Manual (Factory Technical Information System) covers the removal and installation procedures for the High-Pressure Fuel Pump (HPFP) on the 320d model, but it does not provide instructions for the internal repair or overhaul of the pump itself. The manual classifies the pump as a non-serviceable component that must be replaced as a complete unit if found to be defective. For the 320d equipped with the M47TU engine (Common Rail system), the removal and installation procedure is found under section 13 51 017. This procedure requires specific special tools to prevent the timing chain from dropping into the timing case. You must use the support sleeve (Special Tool 13 5 192) and the extractor (Special Tool 13 5 191) to hold the pump sprocket in place while the pump shaft is pressed out. The technical specifications for the M47TU High-Pressure Pump (Bosch CP3) installation are as follows: The central nut securing the pump shaft to the sprocket must be torqued to 65 Nm. The bolts securing the pump to the support bracket/crankcase are torqued to 22 Nm. The high-pressure fuel line connections between the pump and the distribution rail must be torqued to 22 Nm. For the earlier 320d model with the M47 engine (using the VP44 radial-piston distributor pump), the manual includes a specific timing requirement. The pump must be locked at the correct start-of-delivery point using Special Tool 13 5 160 (locking pin). If the pump is being replaced, the manual details the use of a dial gauge and adapter (Special Tool 13 5 330) to verify the piston stroke, though this applies primarily to the mechanical synchronization of the pump to the crankshaft. The manual emphasizes that the fuel system is under extremely high pressure. Before beginning any work on the HPFP, you must wait at least 30 seconds after switching off the engine for the pressure in the rail to dissipate. Furthermore, the manual specifies strict cleanliness standards; any opened fuel connections must be sealed immediately with clean protective caps to prevent the ingress of contaminants, which will cause immediate failure of the replacement pump or the injectors. If you are referring to the Bentley Publishers E46 Service Manual, that specific publication does not contain this information as it covers only North American gasoline models (323i, 325i, 328i, 330i, and M3). The technical data provided above is sourced from the official BMW Factory Workshop Manual which includes the European diesel variants. | 18520 | 18.52 | 379 | 574 | 1 | 0.0016974 | 0 | La respuesta generada proporciona información detallada sobre el HPFP para el modelo 320d, lo cual es incorrecto ya que el manual solo cubre motores de gasolina.
8 | Expert | Explain the removal of the starter motor on 6-cylinder models. Why is the top bolt considered difficult and what tool approach is suggested? | Very hard access. Requires long extensions (approx 1 meter) from the transmission tunnel/rear. | The removal of the starter motor on BMW E46 6-cylinder models (M52 TU and M54 engines) begins with the disconnection of the negative battery cable and the removal of the complete intake manifold assembly. While it is technically possible to access the starter from underneath, the workshop manual specifies the removal of the intake manifold to gain the necessary clearance for the electrical terminals and the mounting bolts. Once the manifold is removed, the technician must disconnect the main battery lead from Terminal 30 and the solenoid lead from Terminal 50. The starter is held in place by two Torx bolts that thread through the transmission bell housing. The top mounting bolt is considered exceptionally difficult because of its location at the uppermost point of the bell housing, where clearance between the engine block, the transmission case, and the vehicle firewall is extremely limited. The bolt head is often obscured by the heater hoses and the main engine wiring harness, making it nearly impossible to see or reach with standard hand tools. Furthermore, on many 6-cylinder variants, the bolt is inserted from the transmission side toward the front of the car, requiring the technician to work blindly in a narrow gap. The suggested tool approach for the top bolt involves the use of a long extension strategy. The manual and technical guidelines recommend using a 3/8-inch drive or 1/2-inch drive extension setup totaling approximately 24 to 36 inches in length. This long extension is equipped with a universal joint (swivel) and an E12 Torx socket. The tool assembly is fed from the rear of the transmission, moving forward over the top of the gearbox housing. This allows the technician to rotate the bolt from a position near the transmission output shaft where there is more room to operate a ratchet or breaker bar. It is often necessary for one technician to guide the socket onto the bolt head from the engine bay side while a second technician operates the tool from beneath the vehicle. | 9651 | 9.651 | 380 | 398 | 1 | 0.0012258 | 8 | The generated response is detailed and mostly accurate, but it includes additional steps not mentioned in the Ground Truth, such as the removal of the intake manifold and specific tool sizes.
9 | Expert | For the N42 engine Valvetronic system, what happens if you install the magnetic wheel on the eccentric shaft with a standard steel screw instead of the anti-magnetic one? | Malfunction/Damage. The screw must be non-magnetic to not interfere with the sensor. | In the N42 engine, the eccentric shaft sensor relies on the magnetic wheel mounted at the end of the eccentric shaft to determine the shaft's exact angular position. This measurement is fundamental for the Digital Motor Electronics (DME) to regulate valve lift. The mounting screw for this magnetic wheel must be a non-magnetic (anti-magnetic) version. If a standard steel screw is installed, it disrupts the magnetic field of the sensor wheel. The steel material interferes with the magnetic flux lines that the eccentric shaft sensor is designed to detect. This interference leads to the generation of incorrect or implausible signals sent to the DME. When the DME detects these signal irregularities, it cannot accurately determine the position of the eccentric shaft. Consequently, the Valvetronic system is deactivated and enters an emergency or limp-home mode. In emergency mode, the Valvetronic servomotor drives the eccentric shaft to the maximum lift position. Engine load control is then shifted from the Valvetronic system to the traditional throttle butterfly valve. The driver will experience a noticeable loss of engine performance, reduced throttle response, and the illumination of the EML (Electronic Motor Load) or Malfunction Indicator Lamp (MIL) on the instrument cluster. Diagnostic trouble codes related to eccentric shaft sensor plausibility or signal range will be stored in the DME memory. | 7797 | 7.797 | 388 | 267 | 1 | 0.00087783 | 8 | La respuesta generada es correcta y útil, pero incluye detalles adicionales sobre el modo de emergencia y el impacto en el rendimiento del motor que no son necesarios para responder la pregunta específica.
10 | Context | Can the cylinder head be skimmed (machined) on the N42 engine? If so, what is the maximum material removal limit? | Often NO. BMW specs for Valvetronic heads usually forbid machining due to geometry changes. | According to the BMW E46 Workshop Manual and the associated Technical Data specifications for the N42 engine, machining or skimming of the cylinder head is not permitted. The manual lists the standard production height of the N42 cylinder head as 129.0 mm. While other engines in the E46 range, such as the M43 or M54, have provisions for a maximum machining limit of 0.3 mm and corresponding thicker head gaskets, the documentation for the N42 explicitly states that refacing the cylinder head sealing surface is not allowed. This prohibition is a result of the high-precision requirements of the Valvetronic system and the specific layout of the timing chain drive. Altering the cylinder head height affects the geometry of the Valvetronic intermediate levers and the timing chain tensioner travel. If the cylinder head is warped beyond the maximum permissible longitudinal distortion limit of 0.05 mm or transverse distortion limit of 0.02 mm, the technical instructions dictate that the cylinder head must be replaced rather than machined. | 9376 | 9.376 | 381 | 217 | 1 | 0.00074082 | 10 | La respuesta generada es precisa y detalla correctamente que el mecanizado no está permitido, explicando las razones técnicas detrás de esta restricción.
[7 empty] | 470000 | 47.000 tokens por pregunta
| Tamaño del Documento | Tokens del PDF (Constante) | Input Tokens Reales (Fórmula en Excel) |  |  |  | 3763 | >input_tokens |  |  | 0 | No hay respuesta generada.
| 10 Páginas | ~4.700 tokens | 4.700 + Input_Tokens_n8n |  |  |  | 2611 | >output_tokens |  |  | 0 | No hay respuesta generada.
| 50 Páginas | ~23.500 tokens | 23.500 + Input_Tokens_n8n | [7 empty] | 0 | No hay respuesta generada.
| 100 Páginas | ~47.000 tokens | 47.000 + Input_Tokens_n8n |  |  |  | 473763 | >input_tokens_TOTALES |  |  | 0 | No hay respuesta generada.
| 200 Páginas | ~94.000 tokens | 94.000 + Input_Tokens_n8n | [7 empty] | 0 | No hay respuesta generada.
| 300 Páginas | ~141.000 tokens | [8 empty] | 0 | No hay respuesta generada.

## 200_Paginas
ID | Difficulty | Question | Reference_Answer | Response | Time | Time_seconds | Input_Tokens | Output_Tokens | Chunks | Cost_Total | Question_score_Judge(0/10) | Judge_Reasoning
1 | Easy | What is the gap setting for the spark plugs on all models? | 0.7 mm (0.028 in) | According to the BMW E46 Workshop Manual, spark plug gap specifications vary by engine type and the specific electrode design of the spark plug. For 6-cylinder engines including the M52TU, M54, and M56, the manual specifies the use of multi-electrode high-power plugs such as the NGK BKR6EQUP or Bosch FGR7DQP. The gap for these plugs is 1.6 mm (0.063 in). The manual explicitly states in the Ignition System General Data section and Maintenance section that the gap on these multi-electrode plugs is factory-set and not adjustable. For 4-cylinder engines such as the M43TU, the specified gap for the NGK BKR6EK or Bosch F7LDCR dual-electrode plugs is 0.9 mm (0.035 in). For the S54 engine found in M3 models, the manual specifies the NGK DCPR8EKP dual-electrode plug. The electrode gap is specified as 0.9 mm (0.035 in). In specific instances where single-electrode plugs are referenced for older variants of the M43 engine or alternative market applications, the manual provides a specification of 0.7 mm to 0.9 mm (0.028 in to 0.035 in). The manual emphasizes that for all high-power multi-electrode plugs used across the E46 range, the electrode gap is not to be modified. If the gap does not meet specification due to wear, the spark plug must be replaced. All spark plugs should be tightened to 25 Nm (18 ft-lb) on dry, unlubricated threads as per the tightening torque tables in Chapter 120. | 14818 | 14.818 | 365 | 376 | 1 | 0.0011605 | 4 | La respuesta generada proporciona información detallada y específica para diferentes motores y tipos de bujías, pero no coincide con la respuesta real que es más general y directa.
2 | Normal | What is the opening temperature of the thermostat for the M43TU engine versus the M54 engine? | M43TU: 105°C / M54: 97°C | For the M43TU engine (4-cylinder), the technical data specifications for the cooling system list the thermostat opening temperature at 105 degrees Celsius (221 degrees Fahrenheit). For the M54 engine (6-cylinder), the technical data specifications for the cooling system list the thermostat opening temperature at 97 degrees Celsius (206.6 degrees Fahrenheit). These temperatures represent the mechanical start-of-opening point. Both engines utilize a map-controlled thermostat (characteristic-curve heating) where the Digital Motor Electronics (DME) can trigger the thermostat to open at lower temperatures depending on the engine load and driving conditions by activating an internal heating element. | 4972 | 4.972 | 374 | 139 | 1 | 0.00052873 | 10 | La respuesta generada es precisa y contiene los datos técnicos exactos, además de proporcionar información adicional útil sobre el funcionamiento del termostato, sin incluir información incorrecta.
3 | Normal | What is the minimum brake pad lining thickness allowed before replacement? | 2.0 mm | According to the BMW E46 Workshop Manual technical data and maintenance specifications, the minimum brake pad lining thickness allowed before mandatory replacement is 2.0 mm (0.079 inches). This measurement refers strictly to the thickness of the friction material (lining) and does not include the thickness of the metal backing plate. While the brake pad wear sensors are calibrated to trigger the dashboard warning lamp when the remaining lining thickness is approximately 3.0 mm to 4.0 mm to provide a safety margin, the manual defines the absolute wear limit for the lining at 2.0 mm. This specification is consistent across the E46 model range, including both 4-cylinder and 6-cylinder variants, for both front and rear brake assemblies. | 8477 | 8.477 | 364 | 156 | 1 | 0.00057015 | 10 | La respuesta generada es precisa y contiene todos los datos técnicos exactos, incluyendo la medida de 2.0 mm, y proporciona información adicional útil sin ser redundante.
4 | Hard | What is the tightening torque AND angle for the cylinder head bolts on the N42 engine? (Stage 1, 2, and 3) | Stage 1: 30 Nm, Stage 2: +90°, Stage 3: +45° | The tightening procedure for the cylinder head bolts on the BMW N42 engine must be performed in the specified sequence using new fasteners. The tightening specifications are as follows: Stage 1: 30 Nm Stage 2: 90 degrees Stage 3: 90 degrees All bolts must be replaced after every removal. The bolt threads and the contact surfaces of the bolt heads must be lightly coated with engine oil prior to installation. Ensure that the tapped holes in the engine block are clean and free of oil or coolant to prevent hydraulic locking or incorrect torque readings. These values apply to the main M10 cylinder head bolts. | 6356 | 6.356 | 383 | 131 | 1 | 0.00051103 | 4 | La respuesta generada es incorrecta en el ángulo de apriete del Stage 3, que debería ser +45° en lugar de +90°. Además, aunque proporciona información adicional útil sobre el procedimiento, esto no compensa el error en los datos técnicos clave.
5 | Hard | On the rear suspension, what is the torque for the lower arm to the subframe, and what is the crucial condition for tightening? | 110 Nm (approx). Condition: Car must be in normal ride height position (on wheels). | The torque specification for the rear lower control arm (wishbone) to the subframe (rear axle carrier) is 77 Nm (57 ft-lb). This applies to the M12 x 1.5 bolt and nut assembly. The crucial condition for tightening this connection is that the bolt and nut must be tightened only when the vehicle is in the normal position. The normal position is defined as the vehicle being at its standard ride height with the suspension under its normal load. This typically requires the vehicle to be sitting on its wheels or for the suspension to be compressed with a jack to simulate the weight of the car before the final torque is applied. Failure to tighten the fastener in the normal position will result in the rubber bushing being pre-loaded and twisted beyond its design parameters once the vehicle is lowered. This leads to premature tearing of the bushing and negatively impacts the handling characteristics of the rear suspension. | 11018 | 11.018 | 379 | 186 | 1 | 0.00065686 | 4 | La respuesta generada proporciona un par de apriete incorrecto y diferente al especificado en el manual, aunque describe correctamente la condición crucial para el apriete.
6 | V. Hard | What is the valve clearance adjustment specification for the intake valves on the M54 engine? | TRICK: Hydraulic tappets, non-adjustable (0 mm / automatic). | The BMW M54 engine utilizes bucket-type hydraulic lifters, also known as hydraulic valve lash compensators. These components use engine oil pressure to automatically maintain zero valve clearance during engine operation. According to the BMW E46 workshop manual technical data and maintenance sections, there is no manual valve clearance adjustment specification for the intake or exhaust valves on the M54 engine. Because the system is self-adjusting, the valves do not require periodic measurement or shimming. Manual valve clearance adjustment in the E46 chassis is exclusively required for the S54 engine found in the M3. For the S54, the intake valve clearance specification is 0.18 mm to 0.23 mm (0.007 in to 0.009 in) with the engine cold. This procedure is not applicable to the M54 power plant. | 6808 | 6.808 | 370 | 181 | 1 | 0.0006397 | 8 | La respuesta es correcta y útil, explicando adecuadamente que el M54 utiliza taqués hidráulicos y no requiere ajuste manual, pero incluye información adicional sobre el motor S54 que no es relevante para la pregunta.
7 | V. Hard | Does this manual cover the repair of the High-Pressure Fuel Pump (HPFP) for the diesel 320d model? | NO. Manual only covers Petrol engines. | The technical documentation provided in this workshop manual does not cover the 320d model or any diesel-specific engine variants. This manual is strictly limited to gasoline-powered E46 models, specifically the 323i, 325i, 325xi, 328i, 330i, and 330xi. A comprehensive audit of the fuel system sections, including Section 130 (Fuel Injection) and Section 160 (Fuel Supply), confirms that all repair instructions and technical specifications pertain exclusively to the Siemens and Bosch engine management systems for gasoline engines. There is no data regarding the M47 or M47TU diesel engines, nor are there procedures for the high-pressure fuel pumps, such as the Bosch VP44 or the Common Rail CP3 systems used in the 320d. Engine coverage in this manual is restricted to the M52 TU, M54, and M56 6-cylinder engines. Consequently, torque specifications, removal and installation procedures, and timing requirements for a diesel high-pressure fuel pump are entirely omitted from this document. | 8371 | 8.371 | 379 | 240 | 1 | 0.00080167 | 8 | La respuesta generada es correcta y útil, pero es redundante al proporcionar detalles innecesarios sobre los motores de gasolina y los sistemas de gestión del motor.
8 | Expert | Explain the removal of the starter motor on 6-cylinder models. Why is the top bolt considered difficult and what tool approach is suggested? | Very hard access. Requires long extensions (approx 1 meter) from the transmission tunnel/rear. | Removal of the starter motor on 6-cylinder E46 models requires accessing the unit from the rear of the engine at the transmission bell housing. The process typically begins with the removal of the intake manifold or, at a minimum, the cabin filter housing, bulkhead covers, and various vacuum lines to provide even marginal access to the work area. The starter is secured to the transmission flange by two E12 Torx bolts. The top mounting bolt is considered difficult because it is located in a blind, high-clearance area between the engine block, the cylinder head, and the transmission tunnel. There is insufficient room to fit a standard ratchet or wrench directly onto the bolt head due to the proximity of the firewall and the curve of the transmission bell housing. Furthermore, the bolt is often tightened to a high torque specification and may be seized due to heat cycles, making it hard to break loose without slipping. The suggested tool approach for the top bolt is to use a long extension strategy from the rear of the vehicle. This involves connecting multiple drive extensions to reach a total length of approximately 24 to 36 inches. The E12 Torx socket is placed on the bolt head from the transmission side, and the extensions are run back over the top of the transmission housing. A universal joint or a wobble extension is frequently used at the socket end to account for the slight angle required to clear the engine components. This allows the technician to apply leverage with a breaker bar or ratchet from a position behind the transmission where there is sufficient room to operate. | 8177 | 8.177 | 380 | 314 | 1 | 0.0010005 | 8 | The generated response provides a detailed explanation of the removal process and the difficulty of the top bolt, including the use of long extensions, which aligns with the Ground Truth. However, it includes additional details not present in the Ground Truth, such as specific tools and procedures, which are not necessary for the core explanation.
9 | Expert | For the N42 engine Valvetronic system, what happens if you install the magnetic wheel on the eccentric shaft with a standard steel screw instead of the anti-magnetic one? | Malfunction/Damage. The screw must be non-magnetic to not interfere with the sensor. | The magnetic wheel at the end of the eccentric shaft provides the position signal to the eccentric shaft sensor through its integrated magnets. This signal is critical for the DME to regulate valve lift precisely in the N42 engine. Installing a standard steel screw instead of the specified non-magnetic screw results in the distortion of the magnetic field lines emitted by the sensor wheel. Because a standard screw is ferromagnetic, it creates magnetic interference that disrupts the Hall-effect sensing principle used by the eccentric shaft sensor. This interference leads to incorrect or irrational position data being sent to the DME. When the DME detects a signal deviation or a plausibility fault from the eccentric shaft sensor, it immediately deactivates Valvetronic load control. The system then switches to an emergency operating mode where the engine load is controlled by the throttle butterfly valve instead of the variable valve lift. The driver will observe the illumination of the EML warning lamp on the instrument cluster. The DME will store a fault code indicating a signal error or plausibility failure of the eccentric shaft sensor. Mechanical damage is unlikely, but the Valvetronic system will remain non-functional until the magnetic field is restored by installing the correct non-magnetic fastener. | 6037 | 6.037 | 388 | 240 | 1 | 0.00080542 | 8 | La respuesta generada es correcta y útil, pero incluye detalles adicionales que no son necesarios para responder la pregunta específica.
10 | Context | Can the cylinder head be skimmed (machined) on the N42 engine? If so, what is the maximum material removal limit? | Often NO. BMW specs for Valvetronic heads usually forbid machining due to geometry changes. | According to the BMW E46 workshop manual and technical data specifications for the N42 engine, machining or skimming the cylinder head sealing surface is strictly not permitted. The nominal height of the N42 cylinder head is specified as 129.0 mm. The maximum material removal limit is 0.0 mm. Unlike the M43 or M54 engines found in the same chassis, there are no provisions for a repair-stage (thicker) cylinder head gasket for the N42, and the manual explicitly states that reworking the sealing surface is not allowed. The technical justification for this restriction involves the specific geometry of the Valvetronic system and the timing chain drive. Any reduction in the cylinder head height would change the distance between the crankshaft and the camshafts, leading to deviations in timing and potential malfunctions within the Valvetronic eccentric shaft assembly and the variable camshaft timing (VANOS) system. If the cylinder head surface exceeds the maximum permissible distortion (warpage) of 0.05 mm, the workshop manual dictates that the cylinder head must be replaced. No machining tolerance or "repair stage" thickness is provided in the general data or repair instructions for this specific power unit. | 10469 | 10.469 | 381 | 247 | 1 | 0.00082127 | 10 | La respuesta generada es precisa y completa, proporcionando detalles técnicos exactos y explicaciones adicionales sobre por qué no se permite el mecanizado.
[7 empty] | 940000 | 94.000 tokens por pregunta
| Tamaño del Documento | Tokens del PDF (Constante) | Input Tokens Reales (Fórmula en Excel) |  |  |  | 3763 | >input_tokens |  |  | 0 | No hay respuesta generada.
| 10 Páginas | ~4.700 tokens | 4.700 + Input_Tokens_n8n |  |  |  | 2210 | >output_tokens |  |  | 0 | No hay respuesta generada.
| 50 Páginas | ~23.500 tokens | 23.500 + Input_Tokens_n8n | [7 empty] | 0 | No hay respuesta generada.
| 100 Páginas | ~47.000 tokens | 47.000 + Input_Tokens_n8n |  |  |  | 943763 | >input_tokens_TOTALES |  |  | 0 | No hay respuesta generada.
| 200 Páginas | ~94.000 tokens | 94.000 + Input_Tokens_n8n | [7 empty] | 0 | No hay respuesta generada.
| 300 Páginas | ~141.000 tokens | [8 empty] | 0 | No hay respuesta generada.